## 01_Input & Output
01_Input & Output
触发Msg
| 指令 | 310155550101
| ID | 7E0 7E1 7E2 7E3
Byte | bit | Debug Msg define | 类型 | Note | ID
0 | 0 | SI_J131_Clutch_H_IN |  | SI_J131_Clutch_H_IN | ID7E0
| 1 | SI_J132_MLS_AUTO_IN |  | SI_J132_MLS_AUTO_IN
| 2 | SI_J122_Sport_Mode_IN |  | SI_J122_Sport_Mode_IN
| 3 | SI_J130_MLS_DIPPED_BEAM_IN |  | SI_J130_MLS_DIPPED_BEAM_IN
| 4 | SI_J109_MAIN_BEAM_IN |  | SI_J109_MAIN_BEAM_IN
| 5 | SI_J102_KL50_FB_IN |  | SI_J102_KL50_FB_IN
| 6 | SI_J108_KL15_1_FB_IN |  | SI_J108_KL15_1_FB_IN
| 7 | SI_J107_KL75_FB_IN |  | SI_J107_KL75_FB_IN
1 | 0 | SI_J405_DRV_HANDLE_SW_UNLOCK_IN |  | SI_J405_DRV_HANDLE_SW_UNLOCK_IN
| 1 | SI_J404_PASS_HANDLE_SW_UNLOCK_IN |  | SI_J404_PASS_HANDLE_SW_UNLOCK_IN
| 2 | SI_J403_PASS_HANDLE_SW_LOCK_IN |  | SI_J403_PASS_HANDLE_SW_LOCK_IN
| 3 | SI_J401_ADB_IN |  | SI_J401_ADB_IN
| 4 | SI_J402_DRV_HANDLE_SW_LOCK_IN |  | SI_J402_DRV_HANDLE_SW_LOCK_IN
| 5 | SI_J121_FRONT_WIPER_INT_AUTO_IN |  | SI_J121_FRONT_WIPER_INT_AUTO_IN
| 6 | SI_J113_FRONT_WIPER_HIGH_IN |  | SI_J113_FRONT_WIPER_HIGH_IN
| 7 | SI_J110_REAR_WIPER_IN |  | SI_J110_REAR_WIPER_IN
2 | 0 | SI_J116_FRONT_WIPER_LOW_IN |  | SI_J116_FRONT_WIPER_LOW_IN
| 1 | SI_J103_Auto_Light_AD0_IN |  | SI_J103_Auto_Light_AD0_IN
| 2 | SI_J103_Auto_Light_AD1_IN |  | SI_J103_Auto_Light_AD1_IN
| 3 | SI_J103_Auto_Light_AD2_IN |  | SI_J103_Auto_Light_AD2_IN
| 4 | SI_J123_Other_Door_lock_IN |  | SI_J123_Other_Door_lock_IN
| 5 | SI_J149_CRUISE_CONTROL1_GRAND_IN |  | SI_J149_CRUISE_CONTROL1_GRAND_IN
| 6 | SI_J149_CRUISE_CONTROL1_INT0_IN |  | SI_J149_CRUISE_CONTROL1_INT0_IN
| 7 | SI_J149_CRUISE_CONTROL1_INT1_IN |  | SI_J149_CRUISE_CONTROL1_INT1_IN
3 | 0 | SI_J149_CRUISE_CONTROL1_INT2_IN |  | SI_J149_CRUISE_CONTROL1_INT2_IN
| 1 | SI_J145_WIPER_INT0_IN |  | SI_J145_WIPER_INT0_IN
| 2 | SI_J145_WIPER_INT1_IN |  | SI_J145_WIPER_INT1_IN
| 3 | SI_J145_WIPER_INT2_IN |  | SI_J145_WIPER_INT2_IN
| 4 | SI_J145_WIPER_INT3_IN |  | SI_J145_WIPER_INT3_IN
| 5 | SI_J145_WIPER_INT4_IN |  | SI_J145_WIPER_INT4_IN
| 6 | SI_J105_CRUISE_CONTROL2_GND_IN |  | SI_J105_CRUISE_CONTROL2_GND_IN
| 7 | SI_J105_CRUISE_CONTROL2_INT0_IN |  | SI_J105_CRUISE_CONTROL2_INT0_IN
4 | 0 | SI_J105_CRUISE_CONTROL2_INT1_IN |  | SI_J105_CRUISE_CONTROL2_INT1_IN
| 1 | SI_J105_CRUISE_CONTROL2_INT2_IN |  | SI_J105_CRUISE_CONTROL2_INT2_IN
| 2 | SI_J105_CRUISE_CONTROL2_INT3_IN |  | SI_J105_CRUISE_CONTROL2_INT3_IN
| 3 | SI_J105_CRUISE_CONTROL2_INT4_IN |  | SI_J105_CRUISE_CONTROL2_INT4_IN
| 4 | SI_J124_FRONT_WASH_IN |  | SI_J124_FRONT_WASH_IN
| 5 | SI_J106_CV_PLG_IN |  | SI_J106_CV_PLG_IN
| 6 | SI_J221_FRONT_WIPER_PARK_IN |  | SI_J221_FRONT_WIPER_PARK_IN
| 7 | SI_J207_DRIVER_DOOR_LOCK_IN |  | SI_J207_DRIVER_DOOR_LOCK_IN
5 | 0 | SI_J213_BRAKE_LAMP_IN |  | SI_J213_BRAKE_LAMP_IN
| 1 | SI_J219_WIN_INHIBIT_IN |  | SI_J219_WIN_INHIBIT_IN
| 2 | SI_J205_PASS_WINDOW_DRV_AD0_IN |  | SI_J205_PASS_WINDOW_DRV_AD0_IN
| 3 | SI_J205_PASS_WINDOW_DRV_AD1_IN |  | SI_J205_PASS_WINDOW_DRV_AD1_IN
| 4 | SI_J205_PASS_WINDOW_DRV_AD2_IN |  | SI_J205_PASS_WINDOW_DRV_AD2_IN
| 5 | SI_J205_PASS_WINDOW_DRV_AD3_IN |  | SI_J205_PASS_WINDOW_DRV_AD3_IN
| 6 | SI_J238_CDL_MASTER_LOCK_IN |  | SI_J238_CDL_MASTER_LOCK_IN
| 7 | SI_J238_CDL_MASTER_UNLOCK_IN |  | SI_J238_CDL_MASTER_UNLOCK_IN
6 | 0 | SI_J222_RR_WINDOW_DRV_AD0_IN |  | SI_J222_RR_WINDOW_DRV_AD0_IN
| 1 | SI_J222_RR_WINDOW_DRV_AD1_IN |  | SI_J222_RR_WINDOW_DRV_AD1_IN
| 2 | SI_J222_RR_WINDOW_DRV_AD2_IN |  | SI_J222_RR_WINDOW_DRV_AD2_IN
| 3 | SI_J222_RR_WINDOW_DRV_AD3_IN |  | SI_J222_RR_WINDOW_DRV_AD3_IN
| 4 | SI_J233_RL_WINDOW_DRV_AD0_IN |  | SI_J233_RL_WINDOW_DRV_AD0_IN
| 5 | SI_J233_RL_WINDOW_DRV_AD1_IN |  | SI_J233_RL_WINDOW_DRV_AD1_IN
| 6 | SI_J233_RL_WINDOW_DRV_AD2_IN |  | SI_J233_RL_WINDOW_DRV_AD2_IN
| 7 | SI_J233_RL_WINDOW_DRV_AD3_IN |  | SI_J233_RL_WINDOW_DRV_AD3_IN
7 | 0 | SI_J204_TRUNK_RELEASE_EXT_IN |  | SI_J204_TRUNK_RELEASE_EXT_IN
| 1 | SI_J201_DOOR_AJAR_RL_IN |  | SI_J201_DOOR_AJAR_RL_IN
| 2 | SI_J202_AJAR_RR_IN |  | SI_J202_AJAR_RR_IN
| 3 | SI_J203_BONNET_AJAR_IN |  | SI_J203_BONNET_AJAR_IN
| 4 | SI_J245_REVERSE_GEAR_SW_IN |  | SI_J245_REVERSE_GEAR_SW_IN
| 5 | SI_J227_DOOR_AJAR_PASS_IN |  | SI_J227_DOOR_AJAR_PASS_IN
| 6 | SI_J240_DOOR_AJAR_TRUNK_IN |  | SI_J240_DOOR_AJAR_TRUNK_IN
| 7 | SI_J239_DOOR_AJAR_DRV_IN |  | SI_J239_DOOR_AJAR_DRV_IN
0 | 0 | SI_J406_ECO_IN |  | SI_J406_ECO_IN | ID7E1
| 1 | SI_J414_RIGHT_TURN_LAMP_Feedback_IN |  | SI_J414_RIGHT_TURN_LAMP_Feedback_IN
| 2 | SI_J244_Rear_WIPER_PARK_IN |  | SI_J244_Rear_WIPER_PARK_IN
| 3 | SI_J504_Clutch_L_IN |  | SI_J504_Clutch_L_IN
| 4 | SI_J502_OSRVM_FOLD_UNFOLD_IN |  | SI_J502_OSRVM_FOLD_UNFOLD_IN
| 5 | SI_J503_Left_Turn_Lamp_Feedback_IN |  | SI_J503_Left_Turn_Lamp_Feedback_IN
| 6 | SI_J501_REAR_WIPER_INT_IN |  | SI_J501_REAR_WIPER_INT_IN
| 7 | SI_J138_REAR_WASH_IN |  | SI_J138_REAR_WASH_IN
1 | 0 | SI_J150_FRONT_FOG_LAMP_IN |  | SI_J150_FRONT_FOG_LAMP_IN
| 1 | SI_J126_JREAR_DEMIST_IN |  | SI_J126_JREAR_DEMIST_IN
| 2 | SI_J137_REAR_FOG_LAMP_IN |  | SI_J137_REAR_FOG_LAMP_IN
| 3 | SI_J133_TURN_L_IN |  | SI_J133_TURN_L_IN
| 4 | SI_J147_MLS_POSITION_IN |  | SI_J147_MLS_POSITION_IN
| 5 | SI_J146_HAZARD_IN |  | SI_J146_HAZARD_IN
| 6 | SI_J134_TURN_R_IN |  | SI_J134_TURN_R_IN
| 7 | SI_J237_POST_IMPACT_SIGNAL_IN |  | SI_J237_POST_IMPACT_SIGNAL_IN
2 | 0 | SI_J232_NA_IN |  | SI_J232_NA_IN
| 1 | SI_J226_Wheel_Speed_IN |  | SI_J226_Wheel_Speed_IN
| 2 | SI_J408_SSB_1_IN |  | SI_J408_SSB_1_IN
| 3 | SI_J409_SSB_2_IN |  | SI_J409_SSB_2_IN
4
5
6
7
3 | 0
1
2
3
4
5
6
7
4 | 0
1
2
3
4
5
6
7
5 | 0
1
2
3
4
5
6
7
6 | 0
1
2
3
4
5
6
7
7 | 0
1
2
3
4
5
6
7
0 | 0 | SO_J310_MIRROR_FOLD_OUT |  | SO_J310_MIRROR_FOLD_OUT | ID7E2
| 1 | SO_HSD_DEN_3_OUT |  | SO_HSD_DEN_3_OUT
| 2 | SO_HSD_DEN_2_OUT |  | SO_HSD_DEN_2_OUT
| 3 | SO_J517_FRONT_POSITION_LAMPS_OUT |  | SO_J517_FRONT_POSITION_LAMPS_OUT
| 4 | SO_J518_DRL_POS_CONTROL_OUT |  | SO_J518_DRL_POS_CONTROL_OUT
| 5 | SO_J431_KL15_2_REALY_OUT |  | SO_J431_KL15_2_REALY_OUT
| 6 | SO_J415_KL15_1_RELAY_OUT |  | SO_J415_KL15_1_RELAY_OUT
| 7 | SO_VBAT_SWITCH_OUT |  | SO_VBAT_SWITCH_OUT
1 | 0 | SO_J312_CDL_TRUNK_MOTOR_OUT |  | SO_J312_CDL_TRUNK_MOTOR_OUT
| 1 | SO_4851_B_OUT |  | SO_4851_B_OUT
| 2 | SO_CS_S_MCU_OUT |  | SO_CS_S_MCU_OUT
| 3 | SO_HSD_DEN_5_OUT |  | SO_HSD_DEN_5_OUT
| 4 | SO_HSD_DEN_4_OUT |  | SO_HSD_DEN_4_OUT
| 5 | SO_J211_REAR_FOG_LAMPS_OUT |  | SO_J211_REAR_FOG_LAMPS_OUT
| 6 | SO_J223_WELCOME_LIGHT_OUT |  | SO_J223_WELCOME_LIGHT_OUT
| 7 | SO_J224_TURN_LAMPS_L_OUT |  | SO_J224_TURN_LAMPS_L_OUT
2 | 0 | SO_4851_A_OUT |  | SO_4851_A_OUT
| 1 | SO_4851_C_OUT |  | SO_4851_C_OUT
| 2 | SO_BACKUP_SW_OUT |  | SO_BACKUP_SW_OUT
| 3 | SO_J127_IP_ILLUM_OUT |  | SO_J127_IP_ILLUM_OUT
| 4 | SO_J225_BRAKE_CHMSL_OUT |  | SO_J225_BRAKE_CHMSL_OUT
| 5 | SO_J313_GND_Washer_OUT |  | SO_J313_GND_Washer_OUT
| 6 | SO_J311_Rear_Washer_OUT |  | SO_J311_Rear_Washer_OUT
| 7 | SO_J148_Reserved_OUT |  | SO_J148_Reserved_OUT
3 | 0 | SO_J135_HAZARD_SW_INDI_OUT |  | SO_J135_HAZARD_SW_INDI_OUT
| 1 | SO_J429_KL50_RELAY_OUT |  | SO_J429_KL50_RELAY_OUT
| 2 | SO_J411_WELCOME_LIGHT_OUT |  | SO_J411_WELCOME_LIGHT_OUT
| 3 | SO_VBAT_WAKE_OUT |  | SO_VBAT_WAKE_OUT
| 4 | SO_J151_SECURITY_TELLTALE_OUT |  | SO_J151_SECURITY_TELLTALE_OUT
| 5 | SO_J112_WIN_INHIBIT_IND_OUT |  | SO_J112_WIN_INHIBIT_IND_OUT
| 6 | SO_J111_CDL_LOCKING_TELLTALE_OUT |  | SO_J111_CDL_LOCKING_TELLTALE_OUT
| 7 | SO_CS_LSD_1_OUT |  | SO_CS_LSD_1_OUT
4 | 0 | SO_IC_ENABLE_OUT |  | SO_IC_ENABLE_OUT
| 1 | SO_J316_REAR_POSITION_LAMPS_OUT |  | SO_J316_REAR_POSITION_LAMPS_OUT
| 2 | SO_J320_CDL_UNLOCK_MOTORS_OUT |  | SO_J320_CDL_UNLOCK_MOTORS_OUT
| 3 | SO_CS_LSD_2_OUT |  | SO_CS_LSD_2_OUT
| 4 | SO_J318_CDL_LOCK_MOTORS_OUT |  | SO_J318_CDL_LOCK_MOTORS_OUT
| 5 | SO_J236_REVERSE_LAMPS_OUT |  | SO_J236_REVERSE_LAMPS_OUT
| 6 | SO_J248_BRAKE_LAMP_OUT |  | SO_J248_BRAKE_LAMP_OUT
| 7 | SO_J235_TURN_LAMPS_R_OUT |  | SO_J235_TURN_LAMPS_R_OUT
5 | 0 | SO_J432_KL75_RELAY_OUT |  | SO_J432_KL75_RELAY_OUT
| 1 | SO_HSD_DEN_1_OUT |  | SO_HSD_DEN_1_OUT
| 2 | SO_LIMPHOME_OUT |  | SO_LIMPHOME_OUT
| 3 | SO_HSD_SEL_OUT |  | SO_HSD_SEL_OUT
| 4 | SO_CS_HB_OUT |  | SO_CS_HB_OUT
| 5 | SO_J514_Wiping_Enable_OUT |  | SO_J514_Wiping_Enable_OUT
| 6 | SO_J304_MIRROR_UNFOLD_OUT |  | SO_J304_MIRROR_UNFOLD_OUT
| 7 | SO_J209_KL50_Relay_LSD_OUT |  | SO_J209_KL50_Relay_LSD_OUT
6 | 0 | SO_J210_FOOT_LAM_OUT |  | SO_J210_FOOT_LAM_OUT
| 1 | SO_J305_DRL_RESERVE_OUT |  | SO_J305_DRL_RESERVE_OUT
| 2 | SO_J247_BATTERY_SAVER_OUT |  | SO_J247_BATTERY_SAVER_OUT
| 3 | SO_J212_INTERIOR_LAMPS_OUT |  | SO_J212_INTERIOR_LAMPS_OUT
| 4 | SO_J216_REAR_DEMIST_TELLTALE_OUT |  | SO_J216_REAR_DEMIST_TELLTALE_OUT
| 5 | SO_J229_ECO_OUT |  | SO_J229_ECO_OUT
| 6 | SO_J214_FRONT_DEMIST_RELAY_OUT |  | SO_J214_FRONT_DEMIST_RELAY_OUT
| 7 | SO_J140_REAR_DEFROST_OUT |  | SO_J140_REAR_DEFROST_OUT
7 | 0 | SO_J128_charger_enable_OUT |  | SO_J128_charger_enable_OUT
| 1 | SO_J230_SPORT_OUT |  | SO_J230_SPORT_OUT
| 2 | SO_J115_EPB_IND_OUT |  | SO_J115_EPB_IND_OUT
| 3 | SO_J228_REAR_WIPER_RELAY_OUT |  | SO_J228_REAR_WIPER_RELAY_OUT
| 4 | SO_J231_FRONT_WIPER_SPEED_RELAY_OUT |  | SO_J231_FRONT_WIPER_SPEED_RELAY_OUT
| 5 | SO_J217_FRONT_WIPER_POWER_RELAY_OUT |  | SO_J217_FRONT_WIPER_POWER_RELAY_OUT
| 6 | SO_J241_DIPPED_BEAM_RELAY_OUT |  | SO_J241_DIPPED_BEAM_RELAY_OUT
| 7 | SO_J206_FRONT_FOG_R_RELAY_OUT |  | SO_J206_FRONT_FOG_R_RELAY_OUT
0 | 0 | SO_J243_FRONT_FOG_L_RELAY_OUT |  | SO_J243_FRONT_FOG_L_RELAY_OUT | ID7E3
| 1 | SO_J218_MAIN_BEAM_RELAY_OUT |  | SO_J218_MAIN_BEAM_RELAY_OUT
| 2 | SO_J242_HORN_RELAY_OUT |  | SO_J242_HORN_RELAY_OUT
| 3 | SO_J511_SSB_BACKLIGHT_OUT |  | SO_J511_SSB_BACKLIGHT_OUT
| 4 | SO_J515_Wiping_Enable_OUT |  | SO_J515_Wiping_Enable_OUT
| 5 | SO_J509_HEADLAMP_WAKEUP_OUT |  | SO_J509_HEADLAMP_WAKEUP_OUT
| 6 | SO_J510_GREEN_LED_OUT |  | SO_J510_GREEN_LED_OUT
| 7 | SO_J512_ORANGE_LED_OUT |  | SO_J512_ORANGE_LED_OUT
1 | 0 | SO_J215_Trunkligh_OUT |  | SO_J215_Trunkligh_OUT
| 1 | SO_J410_Trunk_Backlight_OUT |  | SO_J410_Trunk_Backlight_OUT
2
3
4
5
6
7
2 | 0
1
2
3
4
5
6
7
3 | 0
1
2
3
4
5
6
7
4 | 0
1
2
3
4
5
6
7
5 | 0
1
2
3
4
5
6
7
6 | 0
1
2
3
4
5
6
7
7 | 0
1
2
3
4
5
6
7

## 02_tx_MMICFG
大屏信号配置
触发Msg
| 指令 | 310155550102
| ID | 7E0 7E1
Byte | bit | Debug Msg define | 类型 | Note | ID
0 |  | APP_GetVolMode() | 函数 | 电压模式 | ID7E0
1 | 0 | MMI_2A1_old.MMI_FMHTimeSet | 非BOOL变量 | 上次10msMMI_FMHTimeSet
1
| 2 | MMI_2A1_pre.MMI_FMHTimeSet | 非BOOL变量 | 当前MMI_FMHTimeSet
3
| 4 | MMI_2A1_old.MMI_FMH_Close | 非BOOL变量 | 上次10msMMI_FMH_Close
5
| 6 | MMI_2A1_pre.MMI_FMH_Close | 非BOOL变量 | 当前MMI_FMH_Close
7
2 | 0 | source2A1[0] | 非BOOL变量 | source2A1[0]
1
2
3
| 4 | u8_testMMI2A1[0] | 非BOOL变量 | E2中存储的FMH数据
5
6
7
3 | 0 | MMI_2A1_old.MMI_RLSMode | 非BOOL变量 | 上次10msMMI_RLSMode
1
| 2 | MMI_2A1_pre.MMI_RLSMode | 非BOOL变量 | 当前MMI_RLSMode
3
| 4 | source2A1[1] | 非BOOL变量 | source2A1[1]
5
| 6 | u8_testMMI2A1[1] | 非BOOL变量 | E2中存储的RLSMode数据
7
4 | 0 | MMI_2A1_old.MMI_RearMirrorFoldSet | 非BOOL变量 | 上次10msRearMirrorFoldSet
1
| 2 | MMI_2A1_pre.MMI_RearMirrorFoldSet | 非BOOL变量 | 当前RearMirrorFoldSet
3
| 4 | source2A1[2] | 非BOOL变量 | source2A1[2]
5
| 6 | u8_testMMI2A1[2] | 非BOOL变量 | E2中存储的RearMirrorFoldSet数据
7
5 | 0 | MMI_2A1_old.MMI_AntiPinchWarnSet | 非BOOL变量 | 上次10msMMI_AntiPinchWarnSet
1
| 2 | MMI_2A1_pre.MMI_AntiPinchWarnSet | 非BOOL变量 | 当前MMI_AntiPinchWarnSet
3
| 4 | source2A1[3] | 非BOOL变量 | source2A1[3]
5
| 6 | u8_testMMI2A1[3] | 非BOOL变量 | E2中存储的MMI_AntiPinchWarnSet数据
7
6 | 0 | MMI_2A1_old.MMI_WarnTypeSet | 非BOOL变量 | 上次10msMMI_WarnTypeSet
1
| 2 | MMI_2A1_pre.MMI_WarnTypeSet | 非BOOL变量 | 当前MMI_WarnTypeSet
3
| 4 | source2A1[4] | 非BOOL变量 | source2A1[4]
5
| 6 | u8_testMMI2A1[4] | 非BOOL变量 | E2中存储的MMI_WarnTypeSet数据
7
7
0 | 0 | MMI_2A7_old.MMI_WelcomeLightSet | 非BOOL变量 | 上次10msMMI_WelcomeLightSet | ID7E1
1
| 2 | MMI_2A7_pre.MMI_WelcomeLightSet | 非BOOL变量 | 当前MMI_WelcomeLightSet
3
| 4 | source2A7[0] | 非BOOL变量 | source2A7[0]
5
| 6 | u8_testMMI2A7[0] | 非BOOL变量 | E2中存储的MMI_WelcomeLightSet数据
7
1 | 0 | MMI_2A7_old.MMI_TerminalNotOFFWarn | 非BOOL变量 | 上次10msMMI_TerminalNotOFFWarn
1
| 2 | MMI_2A7_pre.MMI_TerminalNotOFFWarn | 非BOOL变量 | 当前MMI_TerminalNotOFFWarn
3
| 4 | source2A7[1] | 非BOOL变量 | source2A7[1]
5
| 6 | u8_testMMI2A7[1] | 非BOOL变量 | E2中存储的MMI_TerminalNotOFFWarn数据
7
2 | 0 | MMI_2A7_old.MMI_DoorOpen | 非BOOL变量 | 上次10msMMI_DoorOpen
1
| 2 | MMI_2A7_pre.MMI_DoorOpen | 非BOOL变量 | 当前MMI_DoorOpen
3
| 4 | source2A7[2] | 非BOOL变量 | source2A7[2]
5
| 6 | u8_testMMI2A7[2] | 非BOOL变量 | E2中存储的MMI_DoorOpen数据
7
3 | 0 | MMI_2A7_old.MMI_AutoCloseWindowSet | 非BOOL变量 | 上次10msMMI_AutoCloseWindowSet
1
| 2 | MMI_2A7_pre.MMI_AutoCloseWindowSet | 非BOOL变量 | 当前MMI_AutoCloseWindowSet
3
| 4 | source2A7[3] | 非BOOL变量 | source2A7[3]
5
| 6 | u8_testMMI2A7[3] | 非BOOL变量 | E2中存储的MMI_AutoCloseWindowSet数据
7
4 | 0 | MMI_2A7_old.MMI_RearWiperAuto | BOOL变量 | 上次10msMMI_RearWiperAuto
1
| 2 | MMI_2A7_pre.MMI_RearWiperAuto | 非BOOL变量 | 当前MMI_RearWiperAuto
3
| 4 | source2A7[4] | 非BOOL变量 | source2A7[4]
5
| 6 | u8_testMMI2A7[4] | 非BOOL变量 | E2中存储的MMI_RearWiperAuto数据
7
5 | 0 | MMI_2A7_old.MMI_KeyInReminder | 非BOOL变量 | 上次10msMMI_KeyInReminder
1
| 2 | MMI_2A7_pre.MMI_KeyInReminder | 非BOOL变量 | 当前MMI_KeyInReminder
3
| 4 | source2A7[5] | 非BOOL变量 | source2A7[5]
5
| 6 | u8_testMMI2A7[5] | 非BOOL变量 | E2中存储的MMI_KeyInReminder数据
7
6
7

## 03_DiagADValue
诊断AD测试帧 u8_analogDiagData[u8_cmd]
触发Msg
| 指令 | 310155550103
| ID | 7E0 7E1
读取诊断AD值
Byte | bit | Debug Msg define | 类型 | Note | ID
0 |  | HWA_GetAnalogDiagData(AN_DIAG_IP_Back_Light_J127) | 函数 | 诊断AD-P_Back_Light_J127 | 0x7E0
1 |  | HWA_GetAnalogDiagData(AN_DIAG_L_Day_Light_J305) | 函数 | 诊断AD-L_Day_Light_J305
2 |  | HWA_GetAnalogDiagData(AN_DIAG_L_Turn_Light_J224) | 函数 | 诊断AD-L_Turn_Light_J224
3 |  | HWA_GetAnalogDiagData(AN_DIAG_High_Break_Light_J225) | 函数 | 诊断AD-High_Break_Light_J225
4 |  | HWA_GetAnalogDiagData(AN_DIAG_R_Turn_Light_J235) | 函数 | 诊断AD-R_Turn_Light_J235
5 |  | HWA_GetAnalogDiagData(AN_DIAG_R_Day_Light_J518) | 函数 | 诊断AD-R_Day_Light_J518
6 |  | HWA_GetAnalogDiagData(AN_DIAG_Power_Save_J247) | 函数 | 诊断AD-Power_Save_J247
7 |  | HWA_GetAnalogDiagData(AN_DIAG_Break_Light_J248) | 函数 | 诊断AD-Break_Light_J248
0 |  | HWA_GetAnalogDiagData(AN_DIAG_Front_Postion_Light_J517) | 函数 | 诊断AD-Front_Postion_Light_J517 | 0x7E1
1 |  | HWA_GetAnalogDiagData(AN_DIAG_KL15_1_Relay_J415) | 函数 | 诊断AD-KL15_1_Relay_J415
2 |  | HWA_GetAnalogDiagData(AN_DIAG_Rear_Fog_Light_J211) | 函数 | 诊断AD-Rear_Fog_Light_J211
3 |  | HWA_GetAnalogDiagData(AN_DIAG_KL50_Relay_J429) | 函数 | 诊断AD-KL50_Relay_J429
4 |  | HWA_GetAnalogDiagData(AN_DIAG_KL15_2_Relay_J431) | 函数 | 诊断AD-KL15_2_Relay_J431
5 |  | HWA_GetAnalogDiagData(AN_DIAG_KL75_Relay_J432) | 函数 | 诊断AD-KL75_Relay_J432
6 |  | HWA_GetAnalogDiagData(AN_DIAG_Reverse_Light_J236) | 函数 | 诊断AD-Reverse_Light_J236
7 |  | HWA_GetAnalogDiagData(AN_DIAG_Welcome_Light_J223) | 函数 | 诊断AD-Welcome_Light_J223

## 04_reset
ADDES寄存器具体bit代表的复位源
复位源测试帧，分为第一种FES和DES结合看，以及第二种ADDES寄存器
触发Msg
| 指令 | 310155550104
| ID | 7E0
读取复位源
Byte | bit | Debug Msg define | 类型 | Note | ID
0 |  | res_value | 非BOOL变量 | 32位复位源—RGM.FES.R<<16 ¦RGM.DES.R | 7E0
1
2
3
4 |  | res_value_ADDES | 非BOOL变量 | 16位复位源-ADDES
5
6
7

## 05_Wiper_output
雨刮测试帧
触发Msg
指令 |  | 310155550105
ID |  | 7E0
Byte | bit | Debug Msg define | 类型 | Note | ID
0 | 0 | HWA_GetInput(SI_J145_WIPER_INT0_IN) | 函数 | J145输入状态（档位0） | 7E0
| 1 | HWA_GetInput(SI_J145_WIPER_INT1_IN) | 函数 | J145输入状态（档位1）
| 2 | HWA_GetInput(SI_J145_WIPER_INT2_IN) | 函数 | J145输入状态（档位2）
| 3 | HWA_GetInput(SI_J145_WIPER_INT3_IN) | 函数 | J145输入状态（档位3）
| 4 | HWA_GetInput(SI_J145_WIPER_INT4_IN) | 函数 | J145输入状态（档位4）
5
6
7
1 |  | HWA_GetAnalogMuxData(AN_MUX_3, MUX_CH1) | 函数 | FRONT_WIPER_HIGH_SW—AD值
2 |  | HWA_GetAnalogMuxData(AN_MUX_3, MUX_CH3) | 函数 | FRONT_WIPER_LOW_SW—AD值
3 | 0 | HWA_GetInput(SI_J116_FRONT_WIPER_LOW_IN) | 函数 | J116输入状态
| 1 | HWA_GetInput(SI_J221_FRONT_WIPER_PARK_IN) | 函数 | J221输入状态
| 2 | HWA_GetInput(SI_J113_FRONT_WIPER_HIGH_IN) | 函数 | J113输入状态
| 3 | HWA_GetOutputStatus(SO_J217_FRONT_WIPER_POWER_RELAY_OUT) | 函数 | J217输出状态
| 4 | HWA_GetOutputStatus(SO_J231_FRONT_WIPER_SPEED_RELAY_OUT) | 函数 | J231输出状态
| 5 | HWA_GetInput(SI_J121_FRONT_WIPER_INT_AUTO_IN) | 函数 | J121输入状态
| 6 | HWA_GetInput(SI_J124_FRONT_WASH_IN) | 函数 | J124输入状态
7
4 |  | APP_GetVolMode() | 函数 | 电压档位
5 |  | HWA_GetAnalogMuxData(AN_MUX_3,MUX_CH0) | 函数 | PARK停止位输入—AD值
6 |  | hwa_getVbatD() | 函数 | 电源VBAT-AD值
7 | 0 | s_outputStatus[SO_J217_FRONT_WIPER_POWER_RELAY_OUT].u8_overCurrentStatus | BOOL变量 | J217输出的过流标志位
| 1 | s_outputStatus[SO_J231_FRONT_WIPER_SPEED_RELAY_OUT].u8_overCurrentStatus | BOOL变量 | J231输出的过流标志位
2
3
4
5
6
7

## 06_Cruise_input
定速巡航
触发Msg
指令 |  | 310155550106
ID |  | 7E0
Byte | Bit | Debug Msg define | 类型 | Note | ID
0 |  | HWA_GetAnalogMuxData(AN_MUX_4,MUX_CH5) | 函数 | SI_J105_CRUISE_CONTROL2-MUXAD值 | 7E0
1 |  | HWA_GetAnalogMuxData(AN_MUX_4,MUX_CH2) | 函数 | SI_J149_CRUISE_CONTROL1-MUXAD值
2 | 0 | HWA_GetInput(SI_J105_CRUISE_CONTROL2_INT0_IN) | 函数 | J105输入状态（档位0）
| 1 | HWA_GetInput(SI_J105_CRUISE_CONTROL2_INT1_IN) | 函数 | J105输入状态（档位1）
| 2 | HWA_GetInput(SI_J105_CRUISE_CONTROL2_INT2_IN) | 函数 | J105输入状态（档位2）
| 3 | HWA_GetInput(SI_J105_CRUISE_CONTROL2_INT3_IN) | 函数 | J105输入状态（档位3）
| 4 | HWA_GetInput(SI_J105_CRUISE_CONTROL2_INT4_IN) | 函数 | J105输入状态（档位4）
5
6
7
3 | 0 | HWA_GetInput(SI_J149_CRUISE_CONTROL1_INT0_IN) | 函数 | J149输入状态（档位0）
| 1 | HWA_GetInput(SI_J149_CRUISE_CONTROL1_INT1_IN) | 函数 | J149输入状态（档位1）
| 2 | HWA_GetInput(SI_J149_CRUISE_CONTROL1_INT2_IN) | 函数 | J149输入状态（档位2）
3
4
5
6
7
4 | 0 | g_st_cruising.checkJ105_ADFault | BOOL变量 | J105开路/短路判断标志
| 1 | g_st_cruising.checkJ149_ADFault | BOOL变量 | J149开路/短路判断标志
2
3
4
5
6
7
5
6
7

## 07_LEFT_TURN
转向灯校验
触发Msg
指令 |  | 310155550107
ID |  | 7E0、7E1
Byte | Bit | Debug Msg define | 类型 | Note | ID
0 |  | hwa_getVbatD() | 函数 | 电源VBATAD值 | 7E0
1 |  | HWA_GetAnalogDiagData(AN_DIAG_L_Turn_Light_J224) | 函数 | J224诊断AD采集
2 |  | TURN_B.SO_e_NormalLAD | 非BOOL变量
3 |  | TURN_B.SO_e_LeftLwTh | 非BOOL变量
4
5 |  | TURN_B.SO_m_TurnMode | 非BOOL变量
6 |  | hwa_getBatteryVoltage_100mv() | 函数 | 真实电压数值
7 | 0 | TURN_B.SO_b_Left_Lw_Error | BOOL变量
| 1 | TURN_B.SO_b_Left_Hi_Error | BOOL变量
| 2 | TURN_B.SO_b_LTurn | BOOL变量
| 3 | TURN_B.SO_b_LeftInd | BOOL变量
| 4 | HWA_GetInput(SI_J133_TURN_L_IN) | 函数
| 5 | HWA_GetInput(SI_J146_HAZARD_IN) | 函数
6
7
0 |  | hwa_getVbatD() | 函数 | 电源VBATAD值 | 7E1
1 |  | HWA_GetAnalogDiagData(AN_DIAG_R_Turn_Light_J235) | 函数 | J224诊断AD采集
2 |  | TURN_B.SO_e_NormalLAD | 非BOOL变量
3 |  | TURN_B.SO_e_RightLwTh | 非BOOL变量
4
5 |  | TURN_B.SO_m_TurnMode | 非BOOL变量
6 |  | hwa_getBatteryVoltage_100mv() | 函数 | 真实电压数值
7 | 0 | TURN_B.SO_b_Right_Lw_Error | BOOL变量
| 1 | TURN_B.SO_b_Right_Hi_Error | BOOL变量
| 2 | TURN_B.SO_b_RTurn | BOOL变量
| 3 | TURN_B.SO_b_RightInd | BOOL变量
| 4 | HWA_GetInput(SI_J134_TURN_R_IN) | 函数
| 5 | HWA_GetInput(SI_J146_HAZARD_IN) | 函数
6
7

## 08_EEPROM
E2数据测试帧
触发Msg
指令 |  | 310155550108
ID |  | 7E0
Byte | Bit | Debug Msg define | 类型 | Note | ID
0 |  | pE2Data->pdu_status | 非BOOL变量 |  | 7E0
1 |  | pE2Data->BCMDMSwitchModeSts | 非BOOL变量
2
3 |  | pE2Data->AlarmState | 非BOOL变量
4
5 |  | pE2Data->RearMirrorFoldSts | 非BOOL变量
6
7

## 09_sleepermit
睡眠测试帧
触发Msg
指令 |  | 310155550109
ID |  | 7E0
Byte | Bit | Debug Msg define | 类型 | Note | ID
0 | 0 | ALM_SLEEP | BOOL变量 | 防盗 | 7E0
| 1 | AUTH_SLEEP | BOOL变量 | 认证
| 2 | BSV_SLEEP | BOOL变量 | 节点
| 3 | CM_SLEEP | BOOL变量 | 车辆模式
| 4 | DLK_SLEEP | BOOL变量 | 锁模块
| 5 | DMS_SLEEP | BOOL变量 | 驾驶模式
| 6 | FRDF_SLEEP | BOOL变量 | 除霜
| 7 | HORN_SLEEP | BOOL变量 | 喇叭
1 | 0 | INL_SLEEP | BOOL变量 | 内灯
| 1 | LIT_SLEEP | BOOL变量 | 外灯
| 2 | MIR_SLEEP | BOOL变量 | 后视镜
| 3 | TRK_SLEEP | BOOL变量 | 后备箱
| 4 | TURN_SLEEP | BOOL变量 | 转向灯
| 5 | WARN_SLEEP | BOOL变量 | 报警模块
| 6 | WW_SLEEP | BOOL变量 | 雨刮
7
2
3
4
5
6
7

## 0A_ODO
里程测试帧
触发Msg
指令 |  | 31015555010A
ID |  | 7E0、7E1
Byte | bit | Debug Msg define | 类型 | Note | ID
0 |  | pE2Data->odo[3] | 非BOOL变量 | E2存入的ODO数据24~31 | 7E0
1 |  | pE2Data->odo[2] | 非BOOL变量 | E2存入的ODO数据16~23
2 |  | pE2Data->odo[1] | 非BOOL变量 | E2存入的ODO数据8~15
3 |  | pE2Data->odo[0] | 非BOOL变量 | E2存入的ODO数据0~7
4 |  | b_odo_ign_in | 非BOOL变量
5 |  | u8_ems_odo_Timeout_flag | 非BOOL变量 | ODO超时标志
6
7
0 |  | u32_raw_odo | 非BOOL变量 | u32_raw_odo=c_u32_rd(BEBG_CAN0_GW_RX_IPK_IPKTotalOdometer_signal_u32_Handle) | 7E1
1
2
3
4 |  | u32_ems_odo | 非BOOL变量
5
6
7

## 0B_MCUADValue
MCUAD采集测试帧 u8_analogMCUData[u8_cmd]
触发Msg
指令 |  | 31015555010B
ID |  | 7E0、7E1、7E2
Byte | Bit | Debug Msg define | 类型 | Note | ID
0 |  | HWA_GetAnalogMcuData(AN_INPUT_FRONT_WIPER_INTERVAL_AUTO_IN) | 函数 |  | 7E0
1 |  | HWA_GetAnalogMcuData(AN_INPUT_FRONT_WIPER_HIGH_IN) | 函数
2 |  | HWA_GetAnalogMcuData(AN_INPUT_REAR_WIPER_IN) | 函数
3 |  | HWA_GetAnalogMcuData(AN_INPUT_FRONT_WIPER_LOW_IN) | 函数
4 |  | HWA_GetAnalogMcuData(AN_INPUT_Auto_Light_IN) | 函数
5 |  | HWA_GetAnalogMcuData(AN_INPUT_Other_Lock_FB_AD_IN) | 函数
6 |  | HWA_GetAnalogMcuData(AN_INPUT_CRUISE_CONTROL_AD_IN) | 函数
7 |  | HWA_GetAnalogMcuData(AN_INPUT_AUTOMATIC_WIPER_AD_IN) | 函数
0 |  | HWA_GetAnalogMcuData(AN_INPUT_CRUISE_CONTROL2_AD_IN) | 函数 |  | 7E1
1 |  | HWA_GetAnalogMcuData(AN_INPUT_FRONT_WASHER_AD_IN) | 函数
2 |  | HWA_GetAnalogMcuData(AN_INPUT_AD_CV_PLG_IN) | 函数
3 |  | HWA_GetAnalogMcuData(AN_INPUT_FRONT_WIPER_PARK_IN) | 函数
4 |  | HWA_GetAnalogMcuData(AN_INPUT_DRV_DOOR_LOCK_FB_IN) | 函数
5 |  | HWA_GetAnalogMcuData(AN_INPUT_BRAKE_LITHT_IN) | 函数
6 |  | HWA_GetAnalogMcuData(AN_INPUT_WIN_INHIBIT_IN) | 函数
7 |  | HWA_GetAnalogMcuData(AN_INPUT_DRV_PSSWIN_AD_IN) | 函数
0 |  | HWA_GetAnalogMcuData(AN_INPUT_DOOR_UNLOCK_LOCK_AD_IN) | 函数 |  | 7E2
1 |  | HWA_GetAnalogMcuData(AN_INPUT_DRV_RR_WIN_AD_IN) | 函数
2 |  | HWA_GetAnalogMcuData(AN_INPUT_DRV_RL_WIN_AD_IN) | 函数
3 |  | HWA_GetAnalogMcuData(AN_INPUT_SSB1_AD_IN) | 函数
4 |  | HWA_GetAnalogMcuData(AN_INPUT_SSB2_AD_IN) | 函数
5
6
7

## 0C_MUXADValue
MUXAD采集测试帧 u8_analogMuxData[u8_muxsel][u8_muxch]
触发Msg
指令 |  | 31015555010C
ID |  | 7E0、7E1、7E2
Byte | Bit | Debug Msg define |  | Note
0 |  | HWA_GetAnalogMuxData(AN_MUX_3,MUX_CH0) | 模拟MUX的片选1 | 7E0
1 |  | HWA_GetAnalogMuxData(AN_MUX_3,MUX_CH1)
2 |  | HWA_GetAnalogMuxData(AN_MUX_3,MUX_CH2)
3 |  | HWA_GetAnalogMuxData(AN_MUX_3,MUX_CH3)
4 |  | HWA_GetAnalogMuxData(AN_MUX_3,MUX_CH4)
5 |  | HWA_GetAnalogMuxData(AN_MUX_3,MUX_CH5)
6 |  | HWA_GetAnalogMuxData(AN_MUX_3,MUX_CH6)
7 |  | HWA_GetAnalogMuxData(AN_MUX_3,MUX_CH7)
0 |  | HWA_GetAnalogMuxData(AN_MUX_4,MUX_CH0) | 模拟MUX的片选2 | 7E1
1 |  | HWA_GetAnalogMuxData(AN_MUX_4,MUX_CH1)
2 |  | HWA_GetAnalogMuxData(AN_MUX_4,MUX_CH2)
3 |  | HWA_GetAnalogMuxData(AN_MUX_4,MUX_CH3)
4 |  | HWA_GetAnalogMuxData(AN_MUX_4,MUX_CH4)
5 |  | HWA_GetAnalogMuxData(AN_MUX_4,MUX_CH5)
6 |  | HWA_GetAnalogMuxData(AN_MUX_4,MUX_CH6)
7 |  | HWA_GetAnalogMuxData(AN_MUX_4,MUX_CH7)
0 |  | HWA_GetAnalogMuxData(AN_MUX_5,MUX_CH0) | 模拟MUX的片选3 | 7E2
1 |  | HWA_GetAnalogMuxData(AN_MUX_5,MUX_CH1)
2 |  | HWA_GetAnalogMuxData(AN_MUX_5,MUX_CH2)
3 |  | HWA_GetAnalogMuxData(AN_MUX_5,MUX_CH3)
4 |  | HWA_GetAnalogMuxData(AN_MUX_5,MUX_CH4)
5 |  | HWA_GetAnalogMuxData(AN_MUX_5,MUX_CH5)
6 |  | HWA_GetAnalogMuxData(AN_MUX_5,MUX_CH6)
7 |  | HWA_GetAnalogMuxData(AN_MUX_5,MUX_CH7)